## Sheet1
Paragraph Number | Name | Text
1 | Transfer Water - Normal Mode
1.1 | System Start-Stop | The WDS shall provide the capability for the operator to turn the system on and off.
1.2 | Flow Rate | The WDS shall provide the capability to transfer water from the supply reservoir to the storage tank at a sustained flow rate of .13888 m3/sec.
1.3 | Auto-Start - Tank Below Full | The WDS shall automatically initiate water transfer whenever the water level in the storage tank fall below maximum water limit.
1.4 | Auto-Stop - Tank Full | The WDS shall automatically stop water transfer whenever the water level in the storage tank reaches the maximum water limit.
1.5 | Upper Tank Water Level | The tower upper water limit shall be set to 13m +/- 0.5 m.
1.6 | Lower Tank Water Level | The tower lower water limit shall be set at 10m +/- 0.5m
2 | Error Conditions
2.1 | Error Cond - Low Tank | The WDS shall enter an error mode and stop water transfer when the water level in the storage tank falls below the lower water limit set by the lower level sensor.
2.2 | Error Cond - Low Reservoir | The WDS shall enter an error mode and stop water transfer when the water level in the supply reservoir falls below the lower water limit set by the lower level sensor.
2.3 | Notify of Error Condition | The WDS shall provide notification of error an error condition event to the operator.
2.4 | Reservoir Minimum Level | The reservoir minimum level shall be set at .5m.
3 | Override Mode
3.1 | Override Low Tank Error | The WDS shall provide the capability to override the low tank level condition and initiate water transfer.
3.2 | Return to Normal Mode | The WDS shall provide the capability to switch from override to normal mode and resume normal operation logic.
4 | Interfaces
4.1 | Electrical Power | The WDS shall provide a 220 V power interface to the utility power supply.